## Sheet1
RIGHT CHOICE AVIATION PVT. LTD
A/C Tail | Flight # | Flight Date (MM/DD/YYYY) | Analysed File (For reference) | Departure | Arrival | Event Name | Duration | SC | Flight Phase | Location | Comment | Parameter | Min | Max | Average
VT-HLV | 15970 | 502/15/2024 | HLV150224_027.XFF | JUHU AIRPORT | WIN | HLV Hover Height High (R/W) T/O Lvl 1 | 00:00:01 | 1 | Take Off | 00:06:59 | VALIDATED | R-DU - RAD ALT CH 2 | 10.75 | 11.12 | 10.94
VT-HLV | 15970 | 02/15/2024 | HLV150224_027.XFF | JUHU AIRPORT | WIN | HLV Min Nr in Power Flight Lvl 2 | 00:33:56 | 2 | Cruise | 00:14:15 | ACTIVE THROUGHOUT CRUISE, OBSERVED IN MULTIPLE FLIGHT FILES | R-DU - Rotor RPM NR 2 | 96.69 | 97.50 | 96.92
VT-HLV | 15971 | 02/15/2024 | HLV150224_028.XFF | WIN | JUHU AIRPORT | HLV Master Caution (Single Level Event) Lvl 3 | 00:00:04 | 3 | Cruise | 00:19:24 | VALIDATED, FUEL R TRANSFER CAUTION ACTIVE AT 116 KTS, 1450 FT MSL, 1606 FT RADALT | L-DU - DU Discretes - Master Caution | 0.00 | 1.00 | 0.80
VT-HLV | 15971 | 02/15/2024 | HLV150224_028.XFF | WIN | JUHU AIRPORT | HLV Stable Approach (ROD) 300 ft (to 50 ft) RADALT (Onshore/Offshore) Lvl 2 | 00:00:07 | 2 | Approach | 00:49:07 | VALIDATED, 41 KTS, 177 FT MSL, 220 FT RADALT, HDG:354° | R-DU - Pilot Selected Vertical Speed | -448.00 | -400.00 | -416.00
VT-HLV | 15971 | 02/15/2024 | HLV150224_028.XFF | WIN | JUHU AIRPORT | HLV Stable Approach (ROD) 300 ft (to 50 ft) RADALT (Onshore/Offshore) Lvl 1 | 00:00:06 | 1 | Approach | 00:49:19 | VALIDATED | R-DU - Pilot Selected Vertical Speed | -384.00 | -304.00 | -325.76
VT-HLV | 15971 | 02/15/2024 | HLV150224_028.XFF | WIN | JUHU AIRPORT | HLV ATT Mode Engaged On Ground (Post Landing) (Duration wise event) Lvl 2 | 00:00:15 | 2 | Ground/Deck | 00:50:56 | VALIDATED, COLL:1%, ATT MODE ACTIVE, END OF SECTOR | R-DU - AFCS ATT Mode | 1.00 | 1.00 | 1.00
VT-HLV | 15972 | 02/15/2024 | HLV150224_029.XFF | JUHU AIRPORT | BPA | HLV Stable Approach (ROD) 300 ft (to 50 ft) RADALT (Onshore/Offshore) Lvl 1 | 00:00:08 | 1 | Approach | 00:30:30 | VALIDATED | R-DU - Pilot Selected Vertical Speed | -352.00 | -304.00 | -330.51
VT-HLV | 15973 | 02/15/2024 | HLV150224_030.XFF | BPA | JUHU AIRPORT | HLV Climb Rate above 500 ft RADALT Lvl 1 | 00:00:03 | 1 | Climb | 00:02:51 | VALIDATED | R-DU - Pilot Selected Vertical Speed | 1008.00 | 1056.00 | 1036.57
VT-HLV | 15973 | 02/15/2024 | HLV150224_030.XFF | BPA | JUHU AIRPORT | HLV Climb Rate above 500 ft RADALT Lvl 1 | 00:00:02 | 1 | Climb | 00:02:58 | VALIDATED | R-DU - Pilot Selected Vertical Speed | 1008.00 | 1104.00 | 1067.64
VT-HLV | 15973 | 02/15/2024 | HLV150224_030.XFF | BPA | JUHU AIRPORT | HLV Stable Approach (ROD) 300 ft (to 50 ft) RADALT (Onshore/Offshore) Lvl 1 | 00:00:05 | 1 | Approach | 00:23:23 | VALIDATED | R-DU - Pilot Selected Vertical Speed | -384.00 | -320.00 | -348.95
VT-HLV | 15973 | 02/15/2024 | HLV150224_030.XFF | BPA | JUHU AIRPORT | HLV Stable Approach (ROD) 300 ft (to 50 ft) RADALT (Onshore/Offshore) Lvl 1 | 00:00:06 | 1 | Approach | 00:23:30 | VALIDATED | R-DU - Pilot Selected Vertical Speed | -384.00 | -320.00 | -356.31
VT-HLV | 15973 | 02/15/2024 | HLV150224_030.XFF | BPA | JUHU AIRPORT | HLV Stable Approach (ROD) 300 ft (to 50 ft) RADALT (Onshore/Offshore) Lvl 2 | 00:00:07 | 2 | Approach | 00:23:36 | VALIDATED, 40 KTS, 188 FT MSL, 178 FT RADALT, HDG:335°, ON & OFF | R-DU - Pilot Selected Vertical Speed | -448.00 | -400.00 | -417.07
VT-HLV | 15973 | 02/15/2024 | HLV150224_030.XFF | BPA | JUHU AIRPORT | HLV Stable Approach (ROD) 300 ft (to 50 ft) RADALT (Onshore/Offshore) Lvl 1 | 00:00:10 | 1 | Approach | 00:23:44 | VALIDATED | R-DU - Pilot Selected Vertical Speed | -384.00 | -304.00 | -341.71
Min value & Max value columns stand reversed in cases of negative numbers.