## Sheet1
RIGHT CHOICE AVIATION PVT. LTD.
A/C Tail | Flight # | Flight Date (MM/DD/YYYY) | Flight File (For Reference) | Departure | Arrival | Event Name | Duration | SC | Flight Phase | Location | Comment | Parameter | Min | Max | Average
VT-HLH | 9442 | 06/10/2020 10:29:39 | HLH20060010.XFF | JUHU AIRPORT | JUHU AIRPORT | Ground Taxi Speed - Max Paved Surface 1 | 00:00:09 | 1 | Parent Sector | 00:02:45 | VALIDATED,MID SECTOR ON GROUND,IAS:0 KT(AND INCREASING),COLL:17%(AND REDUCING),NG1:78%, NG2:76% | Ground Speed 1 | 12.0 | 14.0 | 12.4
VT-HLH | 9444 | 06/11/2020 08:03:32 | HLH20060011_002.XFF | JUHU AIRPORT | NLM | Low Radio Alt in Flight | 00:00:17 | 3 | Cruise | 00:29:08 | HELICOPTER DESCENDED TO 271 FT RADALT (272 FT MSL , 0 KTS , Nr NOT INCREASED TO 102%, HDG VARIED B/W 187° & 167°) , CLIMBED AND CONTINUED TO CRUISE AGAIN | Radar Altitude 1a | 271.0 | 349.0 | 304.2
VT-HLH | 9444 | 06/11/2020 08:03:32 | HLH20060011_002.XFF | JUHU AIRPORT | NLM | Airspeed Min (@ More than 600 feet RADALT) 1 | 00:00:05 | 1 | Cruise | 00:29:49 | VALIDATED,CNTD ON AND OFF,770 FT RADALT,752 FT MSL | IAS | 58.5 | 59.8 | 59.0
VT-HLH | 9444 | 06/11/2020 08:03:32 | HLH20060011_002.XFF | JUHU AIRPORT | NLM | Stable App Heading | 00:00:26 | 2 | Approach | 00:34:24 | HDG VARIED B/W 206° AND 171° BELOW 300FT RADALT UPTO 150FT RADALT
VT-HLH | 9445 | 06/11/2020 08:47:28 | HLH20060011_003.XFF | NLM | JUHU AIRPORT | Pitch Down on Helideck Take offs 2 | 00:00:02 | 2 | Hover | 00:00:11 | VALIDATED,0 KT,31 FT RADALT,169 FT MSL | Pitch Angle | -13.0 | -11.4 | -12.3
VT-HLH | 9445 | 06/11/2020 08:47:28 | HLH20060011_003.XFF | NLM | JUHU AIRPORT | Stable Approach Groundspeed @ 300 ft RADALT (Juhu) 2 | 00:00:03 | 2 | Approach | 00:17:06 | VALIDATED,41 KTS,296 FT RADALT,298 FT MSL,HDG:336° | Ground Speed 2 | 50.0 | 50.0 | 50.0
VT-HLH | 9445 | 06/11/2020 08:47:28 | HLH20060011_003.XFF | NLM | JUHU AIRPORT | Stable Approach Groundspeed @ 300 ft RADALT (Juhu) 1 | 00:00:14 | 1 | Approach | 00:17:09 | VALIDATED,41 KTS,259 FT RADALT,284 FT MSL,HDG:333° | Ground Speed 2 | 46.0 | 48.0 | 47.3
VT-HLH | 9445 | 06/11/2020 08:47:28 | HLH20060011_003.XFF | NLM | JUHU AIRPORT | Downwind Approach (Juhu) 2 | 00:00:03 | 2 | Approach | 00:17:16 | VALIDATED,CNTD ON AND OFF,IAS:40 KTS,G/S:48 KTS,238 FT RADALT,231 FT MSL,HDG:335° | DIFF SPEED |  |  | 8.3
VT-HLH | 9445 | 06/11/2020 08:47:28 | HLH20060011_003.XFF | NLM | JUHU AIRPORT | Downwind Approach (Juhu) 1 | 00:00:06 | 1 | Approach | 00:17:24 | VALIDATED,IAS:38 KTS,G/S:44 KTS,191 FT RADALT,182 FT MSL,HDG:335° | DIFF SPEED |  |  | 6.2